## Sheet1
Reprap Wilson Parametric build parts list					Includes itty bitt dual extruder
	Set these values:				Estimated Total	Ordered Total				Ordered?
Unit system:	metric	← Enter “metric” or “sae” here			1824.44	$1,776.48
Build variation:	TS	← Enter “RS” or “TS” here			Waste Total
Desired print width (X):	300	mm			$185.69
Desired print depth (Y):	400	mm
Desired print height (Z):	300	mm
Direct drive or geared extruder?	geared	← Enter “direct” or “geared” here

Item	Quantity	Length / Notes			Catalog #	Item Cost	Supplier	Total Cost
2020 Extrusions
Vertical frame piece (sides)	2	500	mm	500	HFSB5-2020-500	$4.40	misumi	$8.80		t	$8.80
Horizontal frame piece (top and bottom)	2	430	mm	430	HFSB5-2020-430	$3.78	misumi	$7.56		t	$7.56
Y axis frame piece (TS only)	2	600	mm	600	HFSB5-2020-600	$5.28	misumi	$10.56		t	$10.56
rear frame brace	2	480	mm		HFSB5-2020-480	$4.22	misumi	$8.44		t	$8.44
M8 Smooth Rods										$0.00
X-Axis	2	470	mm	470	PSFJ8-470	$15.10	misumi	$30.20		t	$30.20	Lulzbot uses cheaper SSFHR in TAZ, would be safe to use with IGUS bushings but not LMUU bearings
Y-Axis	2	600	mm	600	PSFJ10-600	$18.60	misumi	$37.20	10mm	t	$37.20
Z-Axis	2	450	mm	450	PSFJ8-450	$15.10	misumi	$30.20		t	$30.20
Threaded Rods										$0.00
M5 threaded rod for Z axis	2	425	mm		90024A225	$6.11	mcmaster	$12.22	cut to size with a hacksaw or angle grinder	t	$12.22
M10 threaded rod for Y axis (RS only)	0			Err:501				$0.00			$0.00
Belts & Pulleys										$0.00
Y axis HTD3 timing belt (w=6mm)	1	1230	mm	1230				$0.00	double check width!		$0.00
X axis GT2 timing belt (w=6mm)	1	1100	mm			B00F2IQNX8	amazon	$17.79	merlintools 5m	t	$17.79
Extruder GT2 timing belt (w=6mm)	2	200	mm		kit		clough42	$0.00	included in kit		$0.00
GT2 pulley	2	16T for X-motor				$3.99	folgertech	$7.98		t	$7.98
GT2 pulley	2	20T for extruders			kit		clough42	$0.00	included in kit		$0.00
HTD3 pulley	0	Y-Axis			n/a			$0.00			$0.00
								$0.00			$0.00
Nuts & Bolts										$0.00
M10 nuts and washers	0							$0.00			$0.00
M5 x 10mm machine screw	51				92005A320			$4.72	pack of 100	t	$4.72
M5 25mm socket cap screw	4	attaching rails to print base			91292A129		mcmaster	$6.85	pack of 50	t	$6.85	also used for bike
M5 hex nut	2				90591A260		mcmaster	$2.61	pack of 100	t	$2.61
M5 t slot nut	51	the 51-count includes options like filament mount, lcd mount, and ramps mount			HNKK5-5		misumi	$19.32	pack of 100	t	$19.32
M4 x 20mm machine screw	9				92005A228		mcmaster	$4.64	pack of 100	t	$4.64
M4 hex nut	9				90591A255		mcmaster	$2.28	pack of 100	t	$2.28
M3 x 6mm button head socket cap screw	2	extruder			94500A225		mcmaster	$0.00	included in clough42 kit	t	$0.00
M3 x 8mm machine screw	6	extruder			91292A112		mcmaster	$0.00	included in clough42 kit	t	$0.00
M3 x 10mm machine screw	11				92005A120		mcmaster	$2.60	pack of 100	t	$2.60
M3 x 12mm flat head socket cap screw	10	extruder			92125A132		mcmaster	$0.00	included in clough42 kit	t	$0.00
M3 x 14mm machine screw	24				92005A124		mcmaster	$4.24	pack of 100	t	$4.24
M3 x 25mm socket head cap machine screw	3	extruder			91292A020		mcmaster	$0.00	included in clough42 kit	t	$0.00
M3 x 30mm machine screw	10				92005A132		mcmaster	$3.80	pack of 100	t	$3.80
M3 x 40mm machine screw	4	mounting rails to print deck					amazon	$6.07	pack of 100	t
M3 x 50mm machine screw	0				n/a			$0.00			$0.00
M3 x 60mm machine screw	2	original extruder (not needed for itty bitty)			n/a			$0.00			$0.00
M3 hex nut	29				90591A250		mcmaster	$2.06	pack of 100	t	$2.06
M3 lock nut	13				90576A102		mcmaster	$3.27	pack of 100	t	$3.27
M3 washer	23	This number is approximate			91166A210		mcmaster	$1.61	pack of 100	t	$1.61
M2.5×10 socket head cap machine screw	2	extruder			91292A014		mcmaster	$0.00	included in clough42 kit	t	$0.00
M2 x 16mm machine screw	6	These and M2 nuts for mounting end stops			92005A037		mcmaster	$4.13	pack of 100	t	$4.13
M2 hex nut	6				90591A265		mcmaster	$2.08	pack of 100	t	$2.08
M8 x 20mm smooth rod or grub screw	1				n/a			$0.00			$0.00
M8 washers	5	For alignment of hobbed bolt			n/a			$0.00	itty bitty has printed alignment spacers		$0.00
Clough42 Itty Bitty Dual Extrder Kit	1				n/a		clough42	$23.00	kit with all needed bearings and screws for itty bitt dual flex extruder	t	$23.00
Printed Parts – Required								$20.00	assuming 500g of filament + waste	t	$20.00
X end idler	1				x					$0.00
X end motor	1				x					$0.00
X carriage	1				x					$0.00
X axis tensioner	1				x					$0.00
Y end idler	1				x					$0.00
Y end motor	1				x					$0.00
Y belt holder	1				x				ht3d version		$0.00
Y axis bearing holder	4	for lm8uu bearings			x				lm10uu version		$0.00
Z motor holder, left	1				x					$0.00
Z motor holder, right	1				x					$0.00
Z rod holder, left	1				x					$0.00
Z rod holder, right	1				x					$0.00
Z rear bracket	2				x					$0.00
Z endstop holder	1				x					$0.00
Frame brace	4				x					$0.00
Idler bearing guide (pair)	2	(two belt guides, one for each 624 bearing)			x					$0.00
Extruder body / idler set	1	printed itty bitty dual flex extruder instead			n/a					$0.00
Extruder big gear / small gear set	1				n/a					$0.00
Extruder fan duct	1				n/a					$0.00
Printed Parts – Recommended										$0.00
Electronics frame mount (for RAMPS)	1							$0.00			$0.00
Filament spool support (two pieces)	1							$0.00			$0.00
SMART display frame mount (two pieces)	1							$0.00			$0.00
ATX power supply mounts	4	if mounting standard ATX supply to a deck						$0.00			$0.00
Everything Else										$0.00
NEMA17 Stepper motor	4					$13.95	lulzbot	$55.80		t	$55.80
NEMA17 Cork Gaskets	4	dampen vibration (totally optional, possibly placebo)					reprap.me	$2.64		t	$2.64
NEMA14 Stepper motor	2	for itty bitty dual extruder				$15.00	clough42	$30.00		t	$30.00
MDF board (heated bed mount)	1	230mm x 230mm x 6mm			2ftx4ft 1/4in thick MDF		home despot	$6.42		t	$6.42
MK2 Heat bed	2	MK1, MK2, MK2a, MK2b...				$19.36	reprap.me	$38.72	300x200 mm for my weird sized bed	t	$38.72
Heat bed thermistor	1					$0.00		$0.00	included with azteeg x3 pro	t	$0.00
Glass bed	1	3mm borosilicate or picture frame glass			599037		home despot	$3.98	float glass	t	$3.98
Controller (Mega/RAMPS, Rambo, etc)	1				Azteeg X3 PRO 3D	$211.50	panucatt	$211.50	supports up to 5 extruders, includes 8 stepper drivers	t	$211.50
Endstop (limit) switch	3	6mm x 10mm x 20mm, “snap action” levered switch			D2F-FL	$0.00	panucatt	$0.00	included with azteeg x3 pro	t	$0.00
LM8UU Linear bearing	11				LM8UU		vxb	$24.95	kit with 12x LM8UU + 6x 608ZZ	t	$24.95
608ZZ roller bearing	3				608ZZ		vxb	$0.00	included in kit	t	$0.00
688ZZ roller Bearing	6	8x16x5mm			kit		clough42	$0.00	included in kit	t	$0.00
624RS roller bearing	2				624-2RS	$6.95	vxb	$13.90		t	$13.90
LM10UU Linear bearing	4				LM10UU	$2.95	vxb	$11.80		t	$11.80
MK7 Drive gear (or similar)	0				n/a			$0.00			$0.00
5mm to 5mm shaft couplers	2	Can also use vinyl tubing instead				$3.99	folgertech	$7.98		t	$7.98
40mm x 40mm x 10mm fan	1	12V			n/a			$0.00	not used wth itty bitty extruder		$0.00
80mm x 80mm fan	1	For use with RAMPS frame mount			n/a	$0.00		$0.00	on hand	t	$0.00
LM2596 buck converter	1	if using 12V fans with a 24V supply			B00JUFJ1GA	$6.69	amazon	$6.69		t	$6.69
Miniature zip ties	20	This number is approximate					home despot	$9.00	500 zip ties in a tube	t	$9.00
Extruder idler springs	2	High tension, 1” unsprung length, >3mm ID, with hooks on end (1Kgf)					clough42	$2.50	pair of light tension springs for flexible filament	t	$2.50
Bed leveling springs	4	Lower tension is OK, 1” unsprung, ID > 3mm			9657K149		mcmaster	$5.24	pack of 12	t	$5.24
Z endstop adjustment spring	1	Like the bed leveling springs, approx 1”			9657K149		mcmaster	$0.00	included in above package	t	$0.00
Power Supply	1	Size appropriately for heat bed and extruder			SE-600-24	$91.13	mouser	$91.13	600W mean well	t	$91.13
Hobbed bolt (with Jam nut)	2	Recommend airwolf3d				$7.00	makerfarm	$14.00		t	$14.00	MUST be makerfarm for itty bitty! Hobbing in weird location.
Hot end	2	Recommend Jhead			AO Hexagon 3mm 24V	$70.00	lulzbot	$140.00		t	$140.00
Printer mount deck (optional)	1	18” x 18” x 1/2” plywood works well.						$0.00	3/4” plywood on hand		$0.00
Fiberglass insulation	1	insulating strip				kit	clough42	$0.00	included in clough42 kit		$0.00
HXT-900 Servo	1	extruder z probe			generic	$0.00		$0.00	on hand from arduino kit	t	$0.00
Z probe switch	1	extruder z probe			SW142-ND	$1.93	digikey	$1.93		t	$1.93
HDPE filament feed tube (3/16” ID)	2	2 ~4 ft feed tubes			50375K45		mcmaster	$4.50	25 ft	t	$0.00	can also use ptfe if you want to be fancier
3/4” x 1/2” aluminum angle	1	800mm					home despot	$5.00	forgot how much it was, but it was cheap	t	$5.00
PEI sheet	1	12”x24”, 0.03" thick			B0013HJBA4	$34.59	amazon	$34.59		t	$34.59
3M 468MP transfer tape	1				B007Y7D0I6	$10.87	amazon	$10.87			$0.00
12-10 AWG ring terminals	10	approx, for power supply			B000LNOJYY		amazon	$4.99	pack of 100.	t	$4.99
12-10 AWG fully insulated female disconnects	10	approx, for power supply			B000BVZB02		amazon	$8.49	pack of 50	t	$8.49
12-10 AWG barrel insulated male disconnect	4	for heat beds			B000FKBZ4A		amazon	$2.87	pack of 16	t	$2.87
12 AWG wire	3	for power supply				$12.17	home despot	$36.51	50' reels	t	$36.51
20/22 AWG wire	4	colors, for wiring			B00N51OT6C		amazon	$22.00	6x25ft	t	$22.00
10A fuse	1	for power supply					home despot	$1.94	pack of 5	t	$1.94
Inlet with switch	1	for power supply			CCM1916-ND	$7.27	digikey	$7.27		t	$7.27
Various crimp connectors		cabling					digikey	$14.88		t	$14.88
Binder Clip							amazon	$5.29		t	$5.29
Tools you'll probably need								$0.00			$0.00
Phillips screwdriver								$0.00	on hand	t	$0.00
Small flat head screwdriver								$0.00	on hand	t	$0.00
Metric ruler								$0.00			$0.00
13mm wrench	1	for what?				$5.00	amazon	$5.00			$0.00
Wire cutters					n/a			$0.00	on hand	t	$0.00
Small metal (diamond) files	For cleaning up printed parts						amazon	$7.72		t	$7.72
Drill					n/a			$0.00	on hand	t	$0.00
3mm, 5mm, 8mm drill bits	Or 9/64”, 13/64”, and 5/16”								have imperial	t	$0.00
Allen wrenches	If using socket-cap screws for frame, and for pulleys								on hand	t	$0.00
Pliers					n/a			$0.00	on hand	t	$0.00
Soldering iron	1	FX-888D				$95.00	amazon	$95.00		t	$95.00
7mm wrench	1	for removing hexagon hotend nozzle				$5.00		$5.00			$0.00
Kapton tape (polyimide)							amazon	$9.38	1/2inx36yd	t	$9.38
Tools you might need										$0.00
m3 tap	1				26475A34	$10.88	mcmaster	$10.88		t	$10.88
Tap Wrench (which can fit a 3mm tap)	1				25605A63	$5.95	mcmaster	$5.95	Economy 1.6mm to 6.33mm	t	$5.95
Insulated terminal crimp tool	1	For 12-18/22 awg insulated connectors			B0069TRKJ0	$22.57	amazon	$22.57		t	$22.57
Uninsulated terminal crimp tool	1	Engineer PA-21			B002L6HJ8W	$38.37	amazon	$38.37	also sold by adafruit	t	$38.37
Cheap Painter's Pallet Knives		#4 is great for prying prints off of the bed			B00V784MAS		amazon	$8.95			$0.00
Heat gun	1					$22.96	home despot	$22.96		t	$22.96
Saw for cutting print bed	1	Shark pull saw				$21.38	amazon	$21.38		t	$21.38

Shipping Charges										$0.00
Misumi								$21.15	Charged sales tax!	t	$21.15
Misumi #2								$9.75		t	$9.75
Vxb								$8.67		t	$8.67
Mcmaster-Carr								$8.00		t	$8.00
Lulzbot								$0.00		t	$0.00
Mouser								$6.99		t	$6.99
Clough42								$8.00		t	$8.00
reprap.me								$19.42		t	$19.42
folgertech								$4.17		t	$4.17
panucatt								$7.50		t	$7.50
digikey								$6.40		t	$6.40
Makerfarm								$6.95		t	$6.95
folgertech		lead screws						$7.57		t
Waste
Z probe switch	1	extruder z probe			SS-5GL2	$1.69	mouser	$1.69		t	$1.69	wrong switch style
Endstop (limit) switch	3	6mm x 10mm x 20mm, “snap action” levered switch			D2F-FL	$1.79	mouser	$5.37		t	$5.37	wrong size
Hobbed bolt (with Jam nut)	2	Recommend airwolf3d				$7.00	lulzbot	$14.00		t	$14.00	hobbing not in a compatible positon
M8 jam nut	4	For extruder bolt			90695A040		mcmaster	$4.69	pack of 100	t	$4.69	only needed for lulzbot hobbed bolt
Uninsulated terminal crimp tool	1	SN-48B			B00OMM4YUY	$19.00	amazon	$19.00		t	$19.00	too large (2.5mm is smallest die)
12-10 AWG barrel insulated male disconnect	4	for heat beds			B000FKBZ4A		amazon	$2.87	pack of 16	t	$2.87	would not crimp
M3 40mm machine screw		print deck					amazon	$6.07	pack of 100	t	$6.07	didn't actually need these
3/4” x 1/2” aluminum angle	1	800mm					home despot	$5.00	forgot how much it was, but it was cheap	t	$5.00	accidentally got wrong size (3/4” by 3/4”)
Hexagon Hot End 24V	2					$63.50	reprapdiscount, via amazon	$127.00		t	$127.00	Clogging problems

Upgrades
5mm to 8mm shaft couplers	2					$4.47	amazon	$8.94		t	$8.94
TR8 Single Start Leadscrew	2					$19.84	folgertech	$39.68		t	$39.68
Teflon Guide tube		two meters					folgertech	$8.99		t	$8.99
LM10UU Linear bearing	8					$2.95	vxb (via amazon)	$23.60		t	$23.60	upgraded x/z axis
450mm M10 linear shaft	2				PSFJ10-450	$15.60	misumi	$31.20		t	$31.20	new x-axis
480mm M10 linear shaft	2				PSFJ10-480	$15.60	misumi	$31.20		t	$31.20	new z-axis
163mm 2020 extrusion	2				HFSB5-2020-163	$2.90	misumi	$5.80		t	$5.80	for rear frame triangle experiment
								$0.00
Notes about wires										$0.00
The lengths shown are conservative estimates to help you plan for what you'll need										$0.00
Extruder heater wire pair	70cm									$0.00
Extruder thermistor wire pair	70cm									$0.00
Extruder fan wire pair	70cm									$0.00
X end stop wire pair	25cm									$0.00
Y end stop wire pair	50cm									$0.00
Z end stop wire pair	25cm									$0.00
X motor wires (4)	25cm									$0.00
Y motor wires (4)	50cm									$0.00
Z left motor wires (4)	25cm									$0.00
Z right motor wires (4)	60cm									$0.00
Extruder motor wires (4)	70cm									$0.00
Heat bed power wires	60cm	12 Gauge or heavier								$0.00
Heat bed thermistor wires	50cm									$0.00
										$0.00
										$0.00
										$0.00
										$0.00
										$0.00
										$0.00
										$0.00
										$0.00
										$0.00